## Ovalisation Results
Diameter (mm) | 110 |  | 125 |  | 160 |  | 180 |  | 200 |  | 225 |  | 250 |  | 280 |  | 315 |  | 355 |  | 400 |  | 450 |  | 500 |  | 560 |  | 630
SDR Type | SDR17 | SDR11 | SDR17 | SDR11 | SDR17 | SDR11 | SDR17 | SDR11 | SDR17 | SDR11 | SDR17 | SDR11 | SDR17 | SDR11 | SDR17 | SDR11 | SDR17 | SDR11 | SDR17 | SDR11 | SDR17 | SDR11 | SDR17 | SDR11 | SDR17 | SDR11 | SDR17 | SDR11 | SDR17 | SDR11
Crown Depth (m)
0.675 | FAIL (10.8%) | FAIL (8.3%) | FAIL (10.4%) | FAIL (7.9%) | FAIL (9.6%) | FAIL (7.3%) | FAIL (9.3%) | FAIL (7.0%) | FAIL (9.0%) | FAIL (6.8%) | FAIL (8.6%) | FAIL (6.5%) | FAIL (8.3%) | FAIL (6.2%) | FAIL (8.1%) | FAIL (6.0%) | FAIL (7.8%) | FAIL (5.7%) | FAIL (7.5%) | FAIL (5.5%) | FAIL (7.2%) | FAIL (5.3%) | FAIL (7.0%) | FAIL (5.1%) | FAIL (6.8%) | FAIL (4.9%) | FAIL (6.6%) | FAIL (4.7%) | FAIL (6.4%) | FAIL (4.5%)
0.775 | FAIL (8.2%) | FAIL (6.0%) | FAIL (7.9%) | FAIL (5.7%) | FAIL (7.4%) | FAIL (5.3%) | FAIL (7.2%) | FAIL (5.1%) | FAIL (6.9%) | FAIL (4.9%) | FAIL (6.7%) | FAIL (4.7%) | FAIL (6.5%) | FAIL (4.5%) | FAIL (6.3%) | FAIL (4.4%) | FAIL (6.1%) | FAIL (4.2%) | FAIL (5.9%) | FAIL (4.0%) | FAIL (5.7%) | FAIL (3.9%) | FAIL (5.6%) | FAIL (3.7%) | FAIL (5.4%) | FAIL (3.6%) | FAIL (5.3%) | FAIL (3.5%) | FAIL (5.1%) | FAIL (3.3%)
0.875 | FAIL (6.5%) | FAIL (4.4%) | FAIL (6.3%) | FAIL (4.3%) | FAIL (5.9%) | FAIL (4.0%) | FAIL (5.8%) | FAIL (3.8%) | FAIL (5.6%) | FAIL (3.7%) | FAIL (5.4%) | FAIL (3.5%) | FAIL (5.3%) | FAIL (3.4%) | FAIL (5.1%) | FAIL (3.3%) | FAIL (5.0%) | FAIL (3.2%) | FAIL (4.9%) | FAIL (3.0%) | FAIL (4.7%) | PASS (2.9%) | FAIL (4.6%) | PASS (2.8%) | FAIL (4.5%) | PASS (2.7%) | FAIL (4.4%) | PASS (2.6%) | FAIL (4.3%) | PASS (2.5%)
0.975 | FAIL (5.4%) | FAIL (3.4%) | FAIL (5.2%) | FAIL (3.3%) | FAIL (5.0%) | FAIL (3.1%) | FAIL (4.8%) | PASS (2.9%) | FAIL (4.7%) | PASS (2.9%) | FAIL (4.6%) | PASS (2.7%) | FAIL (4.5%) | PASS (2.7%) | FAIL (4.4%) | PASS (2.6%) | FAIL (4.3%) | PASS (2.5%) | FAIL (4.2%) | PASS (2.4%) | FAIL (4.1%) | PASS (2.3%) | FAIL (4.0%) | PASS (2.2%) | FAIL (3.9%) | PASS (2.1%) | FAIL (3.8%) | PASS (2.1%) | FAIL (3.7%) | PASS (2.0%)
1.075 | FAIL (4.7%) | PASS (2.8%) | FAIL (4.6%) | PASS (2.7%) | FAIL (4.3%) | PASS (2.5%) | FAIL (4.2%) | PASS (2.4%) | FAIL (4.1%) | PASS (2.3%) | FAIL (4.0%) | PASS (2.3%) | FAIL (4.0%) | PASS (2.2%) | FAIL (3.9%) | PASS (2.1%) | FAIL (3.8%) | PASS (2.0%) | FAIL (3.7%) | PASS (2.0%) | FAIL (3.6%) | PASS (1.9%) | FAIL (3.6%) | PASS (1.8%) | FAIL (3.5%) | PASS (1.8%) | FAIL (3.4%) | PASS (1.7%) | FAIL (3.4%) | PASS (1.7%)
1.175 | FAIL (4.1%) | PASS (2.3%) | FAIL (4.1%) | PASS (2.2%) | FAIL (3.9%) | PASS (2.1%) | FAIL (3.8%) | PASS (2.0%) | FAIL (3.7%) | PASS (2.0%) | FAIL (3.7%) | PASS (1.9%) | FAIL (3.6%) | PASS (1.8%) | FAIL (3.5%) | PASS (1.8%) | FAIL (3.5%) | PASS (1.7%) | FAIL (3.4%) | PASS (1.7%) | FAIL (3.3%) | PASS (1.6%) | FAIL (3.3%) | PASS (1.6%) | FAIL (3.2%) | PASS (1.5%) | FAIL (3.2%) | PASS (1.5%) | FAIL (3.1%) | PASS (1.4%)
1.275 | FAIL (3.8%) | PASS (2.0%) | FAIL (3.7%) | PASS (1.9%) | FAIL (3.6%) | PASS (1.8%) | FAIL (3.5%) | PASS (1.8%) | FAIL (3.5%) | PASS (1.7%) | FAIL (3.4%) | PASS (1.6%) | FAIL (3.3%) | PASS (1.6%) | FAIL (3.3%) | PASS (1.6%) | FAIL (3.2%) | PASS (1.5%) | FAIL (3.2%) | PASS (1.5%) | FAIL (3.1%) | PASS (1.4%) | FAIL (3.1%) | PASS (1.4%) | FAIL (3.0%) | PASS (1.3%) | FAIL (3.0%) | PASS (1.3%) | PASS (3.0%) | PASS (1.3%)
1.375 | FAIL (3.6%) | PASS (1.8%) | FAIL (3.6%) | PASS (1.8%) | FAIL (3.4%) | PASS (1.7%) | FAIL (3.4%) | PASS (1.6%) | FAIL (3.3%) | PASS (1.6%) | FAIL (3.3%) | PASS (1.5%) | FAIL (3.2%) | PASS (1.5%) | FAIL (3.2%) | PASS (1.5%) | FAIL (3.1%) | PASS (1.4%) | FAIL (3.1%) | PASS (1.4%) | FAIL (3.0%) | PASS (1.3%) | PASS (3.0%) | PASS (1.3%) | PASS (3.0%) | PASS (1.3%) | PASS (2.9%) | PASS (1.2%) | PASS (2.9%) | PASS (1.2%)
1.575 | FAIL (3.4%) | PASS (1.7%) | FAIL (3.4%) | PASS (1.6%) | FAIL (3.3%) | PASS (1.5%) | FAIL (3.2%) | PASS (1.5%) | FAIL (3.2%) | PASS (1.4%) | FAIL (3.1%) | PASS (1.4%) | FAIL (3.1%) | PASS (1.4%) | FAIL (3.0%) | PASS (1.3%) | PASS (3.0%) | PASS (1.3%) | PASS (3.0%) | PASS (1.3%) | PASS (2.9%) | PASS (1.2%) | PASS (2.9%) | PASS (1.2%) | PASS (2.8%) | PASS (1.2%) | PASS (2.8%) | PASS (1.1%) | PASS (2.8%) | PASS (1.1%)
1.775 | FAIL (3.4%) | PASS (1.6%) | FAIL (3.3%) | PASS (1.6%) | FAIL (3.2%) | PASS (1.5%) | FAIL (3.2%) | PASS (1.4%) | FAIL (3.1%) | PASS (1.4%) | FAIL (3.1%) | PASS (1.3%) | FAIL (3.0%) | PASS (1.3%) | PASS (3.0%) | PASS (1.3%) | PASS (2.9%) | PASS (1.2%) | PASS (2.9%) | PASS (1.2%) | PASS (2.9%) | PASS (1.2%) | PASS (2.8%) | PASS (1.1%) | PASS (2.8%) | PASS (1.1%) | PASS (2.8%) | PASS (1.1%) | PASS (2.8%) | PASS (1.1%)
1.975 | FAIL (3.2%) | PASS (1.5%) | FAIL (3.2%) | PASS (1.4%) | FAIL (3.1%) | PASS (1.4%) | FAIL (3.0%) | PASS (1.3%) | FAIL (3.0%) | PASS (1.3%) | PASS (3.0%) | PASS (1.3%) | PASS (2.9%) | PASS (1.2%) | PASS (2.9%) | PASS (1.2%) | PASS (2.9%) | PASS (1.2%) | PASS (2.8%) | PASS (1.1%) | PASS (2.8%) | PASS (1.1%) | PASS (2.8%) | PASS (1.1%) | PASS (2.7%) | PASS (1.1%) | PASS (2.7%) | PASS (1.0%) | PASS (2.7%) | PASS (1.0%)
2.175 | FAIL (3.2%) | PASS (1.4%) | FAIL (3.1%) | PASS (1.4%) | FAIL (3.0%) | PASS (1.3%) | PASS (3.0%) | PASS (1.3%) | PASS (3.0%) | PASS (1.2%) | PASS (2.9%) | PASS (1.2%) | PASS (2.9%) | PASS (1.2%) | PASS (2.8%) | PASS (1.1%) | PASS (2.8%) | PASS (1.1%) | PASS (2.8%) | PASS (1.1%) | PASS (2.7%) | PASS (1.1%) | PASS (2.7%) | PASS (1.0%) | PASS (2.7%) | PASS (1.0%) | PASS (2.7%) | PASS (1.0%) | PASS (2.6%) | PASS (1.0%)
2.675 | FAIL (3.1%) | PASS (1.4%) | FAIL (3.1%) | PASS (1.3%) | PASS (3.0%) | PASS (1.2%) | PASS (2.9%) | PASS (1.2%) | PASS (2.9%) | PASS (1.2%) | PASS (2.9%) | PASS (1.2%) | PASS (2.8%) | PASS (1.1%) | PASS (2.8%) | PASS (1.1%) | PASS (2.8%) | PASS (1.1%) | PASS (2.7%) | PASS (1.1%) | PASS (2.7%) | PASS (1.0%) | PASS (2.7%) | PASS (1.0%) | PASS (2.7%) | PASS (1.0%) | PASS (2.6%) | PASS (1.0%) | PASS (2.6%) | PASS (0.9%)
3.175 | FAIL (3.1%) | PASS (1.4%) | FAIL (3.1%) | PASS (1.3%) | PASS (3.0%) | PASS (1.2%) | PASS (2.9%) | PASS (1.2%) | PASS (2.9%) | PASS (1.2%) | PASS (2.9%) | PASS (1.2%) | PASS (2.8%) | PASS (1.1%) | PASS (2.8%) | PASS (1.1%) | PASS (2.8%) | PASS (1.1%) | PASS (2.7%) | PASS (1.0%) | PASS (2.7%) | PASS (1.0%) | PASS (2.7%) | PASS (1.0%) | PASS (2.7%) | PASS (1.0%) | PASS (2.6%) | PASS (1.0%) | PASS (2.6%) | PASS (0.9%)

## Flotation Utilisation
Diameter (mm) | 110 |  | 125 |  | 160 |  | 180 |  | 200 |  | 225 |  | 250 |  | 280 |  | 315 |  | 355 |  | 400 |  | 450 |  | 500 |  | 560 |  | 630
SDR Type | SDR17 | SDR11 | SDR17 | SDR11 | SDR17 | SDR11 | SDR17 | SDR11 | SDR17 | SDR11 | SDR17 | SDR11 | SDR17 | SDR11 | SDR17 | SDR11 | SDR17 | SDR11 | SDR17 | SDR11 | SDR17 | SDR11 | SDR17 | SDR11 | SDR17 | SDR11 | SDR17 | SDR11 | SDR17 | SDR11
Crown Depth (m)
0.675 | 66.5% | 66.0% | 67.1% | 66.5% | 68.4% | 67.7% | 69.1% | 68.3% | 69.8% | 68.9% | 70.8% | 69.7% | 71.7% | 70.5% | 72.7% | 71.5% | 74.0% | 72.5% | 75.4% | 73.7% | 77.0% | 75.1% | 78.7% | 76.5% | 80.5% | 78.0% | 82.5% | 79.7% | 84.8% | 81.6%
0.775 | 66.0% | 65.6% | 66.5% | 66.0% | 67.6% | 67.0% | 68.3% | 67.6% | 68.9% | 68.1% | 69.7% | 68.8% | 70.5% | 69.5% | 71.4% | 70.3% | 72.5% | 71.3% | 73.8% | 72.4% | 75.2% | 73.5% | 76.7% | 74.8% | 78.2% | 76.1% | 80.0% | 77.6% | 82.1% | 79.4%
0.875 | 65.6% | 65.2% | 66.0% | 65.6% | 67.0% | 66.5% | 67.6% | 67.0% | 68.2% | 67.5% | 68.9% | 68.1% | 69.6% | 68.7% | 70.4% | 69.5% | 71.4% | 70.3% | 72.5% | 71.3% | 73.8% | 72.3% | 75.1% | 73.5% | 76.5% | 74.7% | 78.1% | 76.0% | 80.0% | 77.6%
0.975 | 65.2% | 64.9% | 65.6% | 65.3% | 66.5% | 66.1% | 67.1% | 66.5% | 67.6% | 67.0% | 68.2% | 67.5% | 68.9% | 68.1% | 69.6% | 68.8% | 70.5% | 69.5% | 71.5% | 70.4% | 72.6% | 71.4% | 73.9% | 72.4% | 75.1% | 73.5% | 76.6% | 74.7% | 78.3% | 76.1%
1.075 | 65.0% | 64.7% | 65.3% | 65.0% | 66.2% | 65.7% | 66.6% | 66.1% | 67.1% | 66.5% | 67.7% | 67.1% | 68.3% | 67.6% | 69.0% | 68.2% | 69.8% | 68.9% | 70.7% | 69.7% | 71.7% | 70.6% | 72.8% | 71.5% | 74.0% | 72.5% | 75.3% | 73.6% | 76.9% | 75.0%
1.175 | 64.8% | 64.5% | 65.1% | 64.8% | 65.8% | 65.4% | 66.3% | 65.8% | 66.7% | 66.2% | 67.2% | 66.7% | 67.8% | 67.1% | 68.4% | 67.7% | 69.2% | 68.3% | 70.0% | 69.1% | 70.9% | 69.9% | 72.0% | 70.8% | 73.0% | 71.7% | 74.3% | 72.7% | 75.7% | 74.0%
1.275 | 64.6% | 64.3% | 64.9% | 64.6% | 65.6% | 65.2% | 66.0% | 65.6% | 66.4% | 65.9% | 66.9% | 66.3% | 67.4% | 66.8% | 67.9% | 67.3% | 68.6% | 67.9% | 69.4% | 68.6% | 70.3% | 69.3% | 71.3% | 70.2% | 72.2% | 71.0% | 73.4% | 72.0% | 74.7% | 73.1%
1.375 | 64.4% | 64.2% | 64.7% | 64.4% | 65.3% | 65.0% | 65.7% | 65.3% | 66.1% | 65.7% | 66.5% | 66.1% | 67.0% | 66.5% | 67.5% | 66.9% | 68.2% | 67.5% | 68.9% | 68.1% | 69.7% | 68.8% | 70.6% | 69.6% | 71.5% | 70.4% | 72.6% | 71.3% | 73.8% | 72.4%
1.575 | 64.2% | 64.0% | 64.4% | 64.2% | 65.0% | 64.7% | 65.3% | 65.0% | 65.6% | 65.2% | 66.0% | 65.6% | 66.4% | 65.9% | 66.9% | 66.4% | 67.5% | 66.9% | 68.1% | 67.4% | 68.8% | 68.0% | 69.6% | 68.7% | 70.4% | 69.4% | 71.3% | 70.2% | 72.4% | 71.2%
1.775 | 63.9% | 63.8% | 64.2% | 64.0% | 64.7% | 64.4% | 65.0% | 64.7% | 65.2% | 64.9% | 65.6% | 65.2% | 66.0% | 65.6% | 66.4% | 65.9% | 66.9% | 66.4% | 67.5% | 66.9% | 68.1% | 67.4% | 68.8% | 68.0% | 69.5% | 68.6% | 70.3% | 69.4% | 71.3% | 70.2%
1.975 | 63.8% | 63.6% | 64.0% | 63.8% | 64.4% | 64.2% | 64.7% | 64.4% | 65.0% | 64.7% | 65.3% | 65.0% | 65.6% | 65.2% | 66.0% | 65.6% | 66.4% | 66.0% | 66.9% | 66.4% | 67.5% | 66.9% | 68.2% | 67.5% | 68.8% | 68.0% | 69.5% | 68.7% | 70.4% | 69.4%
2.175 | 63.7% | 63.5% | 63.8% | 63.7% | 64.3% | 64.0% | 64.5% | 64.2% | 64.7% | 64.5% | 65.0% | 64.7% | 65.3% | 65.0% | 65.7% | 65.3% | 66.1% | 65.6% | 66.5% | 66.1% | 67.1% | 66.5% | 67.6% | 67.0% | 68.2% | 67.5% | 68.9% | 68.1% | 69.7% | 68.8%
2.675 | 63.4% | 63.3% | 63.6% | 63.4% | 63.9% | 63.7% | 64.1% | 63.9% | 64.3% | 64.1% | 64.5% | 64.3% | 64.8% | 64.5% | 65.0% | 64.7% | 65.4% | 65.0% | 65.8% | 65.4% | 66.2% | 65.7% | 66.7% | 66.2% | 67.1% | 66.6% | 67.7% | 67.1% | 68.4% | 67.6%
3.175 | 63.3% | 63.2% | 63.4% | 63.3% | 63.7% | 63.5% | 63.8% | 63.7% | 64.0% | 63.8% | 64.2% | 64.0% | 64.4% | 64.2% | 64.6% | 64.4% | 64.9% | 64.6% | 65.2% | 64.9% | 65.6% | 65.2% | 66.0% | 65.6% | 66.4% | 65.9% | 66.9% | 66.3% | 67.4% | 66.8%

## Buckling Air Utilisation
Diameter (mm) | 110 |  | 125 |  | 160 |  | 180 |  | 200 |  | 225 |  | 250 |  | 280 |  | 315 |  | 355 |  | 400 |  | 450 |  | 500 |  | 560 |  | 630
SDR Type | SDR17 | SDR11 | SDR17 | SDR11 | SDR17 | SDR11 | SDR17 | SDR11 | SDR17 | SDR11 | SDR17 | SDR11 | SDR17 | SDR11 | SDR17 | SDR11 | SDR17 | SDR11 | SDR17 | SDR11 | SDR17 | SDR11 | SDR17 | SDR11 | SDR17 | SDR11 | SDR17 | SDR11 | SDR17 | SDR11
Crown Depth (m)
0.675 | FAIL | 65.9% | FAIL | 65.2% | FAIL | 65.1% | FAIL | 65.4% | FAIL | 65.7% | FAIL | 65.4% | FAIL | 65.2% | FAIL | 65.5% | FAIL | 65.4% | FAIL | 65.7% | FAIL | 65.7% | FAIL | 66.0% | FAIL | 66.2% | FAIL | 66.4% | FAIL | 66.2%
0.775 | FAIL | 46.4% | FAIL | 45.9% | FAIL | 45.9% | FAIL | 46.1% | FAIL | 46.3% | FAIL | 46.1% | FAIL | 45.9% | FAIL | 46.2% | FAIL | 46.1% | FAIL | 46.3% | FAIL | 46.3% | FAIL | 46.5% | FAIL | 46.6% | FAIL | 46.8% | FAIL | 46.6%
0.875 | FAIL | 33.5% | FAIL | 33.1% | FAIL | 33.1% | FAIL | 33.2% | FAIL | 33.4% | FAIL | 33.2% | FAIL | 33.1% | FAIL | 33.3% | FAIL | 33.2% | FAIL | 33.4% | FAIL | 33.4% | FAIL | 33.5% | FAIL | 33.6% | FAIL | 33.7% | FAIL | 33.6%
0.975 | FAIL | 24.8% | FAIL | 24.5% | FAIL | 24.5% | FAIL | 24.6% | FAIL | 24.7% | FAIL | 24.6% | FAIL | 24.5% | FAIL | 24.6% | FAIL | 24.6% | FAIL | 24.7% | FAIL | 24.7% | FAIL | 24.8% | FAIL | 24.9% | FAIL | 24.9% | FAIL | 24.9%
1.075 | 86.2% | 19.3% | 88.5% | 19.1% | 88.1% | 19.1% | 89.1% | 19.2% | 87.5% | 19.3% | 88.0% | 19.2% | 88.5% | 19.1% | 88.5% | 19.2% | 88.3% | 19.2% | 89.4% | 19.3% | 88.7% | 19.3% | 89.1% | 19.3% | 89.5% | 19.4% | 89.4% | 19.5% | 89.1% | 19.4%
1.175 | 68.2% | 15.3% | 70.0% | 15.1% | 69.7% | 15.1% | 70.5% | 15.2% | 69.2% | 15.2% | 69.6% | 15.2% | 70.0% | 15.1% | 70.0% | 15.2% | 69.9% | 15.2% | 70.7% | 15.2% | 70.2% | 15.2% | 70.5% | 15.3% | 70.8% | 15.3% | 70.7% | 15.4% | 70.5% | 15.3%
1.275 | 56.4% | 12.7% | 57.9% | 12.5% | 57.7% | 12.5% | 58.4% | 12.6% | 57.3% | 12.6% | 57.7% | 12.6% | 57.9% | 12.5% | 58.0% | 12.6% | 57.9% | 12.6% | 58.5% | 12.6% | 58.1% | 12.6% | 58.4% | 12.7% | 58.6% | 12.7% | 58.6% | 12.7% | 58.4% | 12.7%
1.375 | 51.0% | 11.4% | 52.4% | 11.3% | 52.1% | 11.3% | 52.7% | 11.3% | 51.8% | 11.4% | 52.1% | 11.3% | 52.4% | 11.3% | 52.4% | 11.4% | 52.3% | 11.3% | 52.9% | 11.4% | 52.5% | 11.4% | 52.7% | 11.4% | 52.9% | 11.5% | 52.9% | 11.5% | 52.7% | 11.5%

## Buckling Soil Utilisation
Diameter (mm) | 110 |  | 125 |  | 160 |  | 180 |  | 200 |  | 225 |  | 250 |  | 280 |  | 315 |  | 355 |  | 400 |  | 450 |  | 500 |  | 560 |  | 630
SDR Type | SDR17 | SDR11 | SDR17 | SDR11 | SDR17 | SDR11 | SDR17 | SDR11 | SDR17 | SDR11 | SDR17 | SDR11 | SDR17 | SDR11 | SDR17 | SDR11 | SDR17 | SDR11 | SDR17 | SDR11 | SDR17 | SDR11 | SDR17 | SDR11 | SDR17 | SDR11 | SDR17 | SDR11 | SDR17 | SDR11
Crown Depth (m)
0.675 | FAIL | FAIL | FAIL | FAIL | FAIL | FAIL | FAIL | FAIL | FAIL | FAIL | FAIL | 97.0% | FAIL | 93.9% | FAIL | 91.0% | FAIL | 87.9% | FAIL | 85.0% | FAIL | 82.1% | FAIL | 79.6% | FAIL | 77.4% | FAIL | 75.1% | FAIL | 72.8%
0.775 | FAIL | 84.0% | FAIL | 81.0% | FAIL | 75.8% | FAIL | 73.4% | FAIL | 71.3% | FAIL | 68.9% | FAIL | 66.7% | FAIL | 64.6% | FAIL | 62.4% | FAIL | 60.4% | 96.6% | 58.3% | 93.6% | 56.5% | 91.0% | 55.0% | 88.3% | 53.4% | 85.5% | 51.7%
0.875 | FAIL | 61.3% | 98.1% | 59.1% | 91.6% | 55.3% | 89.0% | 53.6% | 85.8% | 52.1% | 83.1% | 50.3% | 80.8% | 48.7% | 78.1% | 47.2% | 75.4% | 45.6% | 73.2% | 44.1% | 70.5% | 42.6% | 68.3% | 41.3% | 66.5% | 40.1% | 64.5% | 39.0% | 62.5% | 37.8%
0.975 | 75.5% | 46.1% | 73.8% | 44.5% | 68.9% | 41.6% | 67.0% | 40.3% | 64.6% | 39.2% | 62.6% | 37.8% | 60.8% | 36.6% | 58.8% | 35.5% | 56.8% | 34.3% | 55.0% | 33.2% | 53.1% | 32.0% | 51.4% | 31.0% | 50.0% | 30.2% | 48.5% | 29.3% | 47.0% | 28.4%
1.075 | 60.2% | 36.7% | 58.8% | 35.4% | 54.9% | 33.2% | 53.3% | 32.1% | 51.4% | 31.2% | 49.8% | 30.1% | 48.4% | 29.2% | 46.8% | 28.3% | 45.2% | 27.3% | 43.8% | 26.4% | 42.3% | 25.5% | 40.9% | 24.7% | 39.8% | 24.0% | 38.6% | 23.4% | 37.4% | 22.6%
1.175 | 48.9% | 29.8% | 47.7% | 28.8% | 44.6% | 26.9% | 43.3% | 26.1% | 41.8% | 25.4% | 40.5% | 24.5% | 39.3% | 23.7% | 38.0% | 23.0% | 36.7% | 22.2% | 35.6% | 21.5% | 34.3% | 20.7% | 33.3% | 20.1% | 32.4% | 19.5% | 31.4% | 19.0% | 30.4% | 18.4%
1.275 | 41.7% | 25.4% | 40.7% | 24.5% | 38.0% | 22.9% | 36.9% | 22.2% | 35.6% | 21.6% | 34.5% | 20.9% | 33.5% | 20.2% | 32.4% | 19.6% | 31.3% | 18.9% | 30.3% | 18.3% | 29.3% | 17.7% | 28.3% | 17.1% | 27.6% | 16.6% | 26.7% | 16.2% | 25.9% | 15.7%
1.375 | 38.5% | 23.5% | 37.6% | 22.7% | 35.1% | 21.2% | 34.1% | 20.6% | 32.9% | 20.0% | 31.9% | 19.3% | 31.0% | 18.7% | 30.0% | 18.1% | 28.9% | 17.5% | 28.1% | 16.9% | 27.0% | 16.3% | 26.2% | 15.8% | 25.5% | 15.4% | 24.7% | 14.9% | 24.0% | 14.5%
1.575 | 34.9% | 21.3% | 34.1% | 20.6% | 31.9% | 19.2% | 31.0% | 18.6% | 29.9% | 18.1% | 28.9% | 17.5% | 28.1% | 16.9% | 27.2% | 16.4% | 26.2% | 15.9% | 25.4% | 15.3% | 24.5% | 14.8% | 23.8% | 14.4% | 23.1% | 14.0% | 22.4% | 13.6% | 21.7% | 13.1%
1.775 | 34.1% | 20.8% | 33.3% | 20.1% | 31.1% | 18.8% | 30.2% | 18.2% | 29.1% | 17.7% | 28.2% | 17.1% | 27.4% | 16.5% | 26.5% | 16.0% | 25.6% | 15.5% | 24.8% | 15.0% | 23.9% | 14.5% | 23.2% | 14.0% | 22.5% | 13.6% | 21.9% | 13.2% | 21.2% | 12.8%
1.975 | 31.8% | 19.4% | 31.1% | 18.8% | 29.1% | 17.5% | 28.2% | 17.0% | 27.2% | 16.5% | 26.4% | 15.9% | 25.6% | 15.4% | 24.8% | 15.0% | 23.9% | 14.5% | 23.2% | 14.0% | 22.4% | 13.5% | 21.7% | 13.1% | 21.1% | 12.7% | 20.4% | 12.4% | 19.8% | 12.0%
2.175 | 31.0% | 18.9% | 30.2% | 18.2% | 28.3% | 17.1% | 27.5% | 16.5% | 26.5% | 16.1% | 25.6% | 15.5% | 24.9% | 15.0% | 24.1% | 14.6% | 23.3% | 14.1% | 22.6% | 13.6% | 21.8% | 13.1% | 21.1% | 12.7% | 20.5% | 12.4% | 19.9% | 12.0% | 19.3% | 11.6%
2.675 | 31.5% | 19.2% | 30.8% | 18.6% | 28.8% | 17.4% | 27.9% | 16.8% | 27.0% | 16.4% | 26.1% | 15.8% | 25.4% | 15.3% | 24.5% | 14.8% | 23.7% | 14.3% | 23.0% | 13.8% | 22.1% | 13.4% | 21.5% | 13.0% | 20.9% | 12.6% | 20.2% | 12.2% | 19.6% | 11.9%
3.175 | 33.4% | 20.4% | 32.6% | 19.7% | 30.5% | 18.4% | 29.6% | 17.9% | 28.6% | 17.3% | 27.7% | 16.7% | 26.9% | 16.2% | 26.0% | 15.7% | 25.1% | 15.2% | 24.4% | 14.7% | 23.5% | 14.2% | 22.7% | 13.7% | 22.1% | 13.4% | 21.5% | 13.0% | 20.8% | 12.6%

## Tamping Safety
Diameter (mm) | 110 |  | 125 |  | 160 |  | 180 |  | 200 |  | 225 |  | 250 |  | 280 |  | 315 |  | 355 |  | 400 |  | 450 |  | 500 |  | 560 |  | 630
SDR Type | SDR17 | SDR11 | SDR17 | SDR11 | SDR17 | SDR11 | SDR17 | SDR11 | SDR17 | SDR11 | SDR17 | SDR11 | SDR17 | SDR11 | SDR17 | SDR11 | SDR17 | SDR11 | SDR17 | SDR11 | SDR17 | SDR11 | SDR17 | SDR11 | SDR17 | SDR11 | SDR17 | SDR11 | SDR17 | SDR11
Crown Depth (m)
0.675 | YES | YES | YES | YES | YES | YES | YES | YES | YES | YES | YES | YES | YES | YES | YES | YES | YES | YES | YES | YES | YES | YES | YES | YES | YES | YES | YES | YES | YES | YES
0.775 | YES | YES | YES | YES | YES | YES | YES | YES | YES | YES | YES | YES | YES | YES | YES | YES | YES | YES | YES | YES | YES | YES | YES | YES | YES | YES | YES | YES | YES | YES
0.875 | YES | YES | YES | YES | YES | YES | YES | YES | YES | YES | YES | YES | YES | YES | YES | YES | YES | YES | YES | YES | YES | YES | YES | YES | YES | YES | YES | YES | YES | YES
0.975 | YES | YES | YES | YES | YES | YES | YES | YES | YES | YES | YES | YES | YES | YES | YES | YES | YES | YES | YES | YES | YES | YES | YES | YES | YES | YES | YES | YES | YES | YES
1.075 | YES | YES | YES | YES | YES | YES | YES | YES | YES | YES | YES | YES | YES | YES | YES | YES | YES | YES | YES | YES | YES | YES | YES | YES | YES | YES | YES | YES | YES | YES
1.175 | YES | YES | YES | YES | YES | YES | YES | YES | YES | YES | YES | YES | YES | YES | YES | YES | YES | YES | YES | YES | YES | YES | YES | YES | YES | YES | YES | YES | YES | YES
1.275 | YES | YES | YES | YES | YES | YES | YES | YES | YES | YES | YES | YES | YES | YES | YES | YES | YES | YES | YES | YES | YES | YES | YES | YES | YES | YES | YES | YES | YES | YES
1.375 | YES | YES | YES | YES | YES | YES | YES | YES | YES | YES | YES | YES | YES | YES | YES | YES | YES | YES | YES | YES | YES | YES | YES | YES | YES | YES | YES | YES | YES | YES
1.575 | YES | YES | YES | YES | YES | YES | YES | YES | YES | YES | YES | YES | YES | YES | YES | YES | YES | YES | YES | YES | YES | YES | YES | YES | YES | YES | YES | YES | YES | YES
1.775 | YES | YES | YES | YES | YES | YES | YES | YES | YES | YES | YES | YES | YES | YES | YES | YES | YES | YES | YES | YES | YES | YES | YES | YES | YES | YES | YES | YES | YES | YES
1.975 | YES | YES | YES | YES | YES | YES | YES | YES | YES | YES | YES | YES | YES | YES | YES | YES | YES | YES | YES | YES | YES | YES | YES | YES | YES | YES | YES | YES | YES | YES
2.175 | YES | YES | YES | YES | YES | YES | YES | YES | YES | YES | YES | YES | YES | YES | YES | YES | YES | YES | YES | YES | YES | YES | YES | YES | YES | YES | YES | YES | YES | YES
2.675 | YES | YES | YES | YES | YES | YES | YES | YES | YES | YES | YES | YES | YES | YES | YES | YES | YES | YES | YES | YES | YES | YES | YES | YES | YES | YES | YES | YES | YES | YES
3.175 | YES | YES | YES | YES | YES | YES | YES | YES | YES | YES | YES | YES | YES | YES | YES | YES | YES | YES | YES | YES | YES | YES | YES | YES | YES | YES | YES | YES | YES | YES

## Overall Utilisation
Diameter (mm) | 110 |  | 125 |  | 160 |  | 180 |  | 200 |  | 225 |  | 250 |  | 280 |  | 315 |  | 355 |  | 400 |  | 450 |  | 500 |  | 560 |  | 630
SDR Type | SDR17 | SDR11 | SDR17 | SDR11 | SDR17 | SDR11 | SDR17 | SDR11 | SDR17 | SDR11 | SDR17 | SDR11 | SDR17 | SDR11 | SDR17 | SDR11 | SDR17 | SDR11 | SDR17 | SDR11 | SDR17 | SDR11 | SDR17 | SDR11 | SDR17 | SDR11 | SDR17 | SDR11 | SDR17 | SDR11
Crown Depth (m)
0.675 | 101 | 101 | 101 | 101 | 101 | 101 | 101 | 101 | 101 | 101 | 101 | 101 | 101 | 101 | 101 | 101 | 101 | 101 | 101 | 101 | 101 | 101 | 101 | 101 | 101 | 101 | 101 | 101 | 101 | 101
0.775 | 101 | 101 | 101 | 101 | 101 | 101 | 101 | 101 | 101 | 101 | 101 | 101 | 101 | 101 | 101 | 101 | 101 | 101 | 101 | 101 | 101 | 101 | 101 | 101 | 101 | 101 | 101 | 101 | 101 | 101
0.875 | 101 | 101 | 101 | 101 | 101 | 101 | 101 | 101 | 101 | 101 | 101 | 101 | 101 | 101 | 101 | 101 | 101 | 101 | 101 | 101 | 101 | 97.3876 | 101 | 93.8048 | 101 | 90.7875 | 101 | 87.7415 | 101 | 84.7682
0.975 | 101 | 101 | 101 | 101 | 101 | 101 | 101 | 98.3134 | 101 | 95.1338 | 101 | 91.5968 | 101 | 88.5328 | 101 | 85.4039 | 101 | 82.2485 | 101 | 79.2329 | 101 | 76.3592 | 101 | 73.7098 | 101 | 73.476 | 101 | 74.7137 | 101 | 76.1471
1.075 | 101 | 92.5168 | 101 | 89.2698 | 101 | 83.1866 | 101 | 80.371 | 101 | 77.8901 | 101 | 75.1304 | 101 | 72.7398 | 101 | 70.2984 | 101 | 68.8789 | 101 | 69.6766 | 101 | 70.5607 | 101 | 71.5331 | 101 | 72.5005 | 101 | 73.637 | 101 | 74.9548
1.175 | 101 | 76.6746 | 101 | 74.1059 | 101 | 69.2932 | 101 | 67.0656 | 101 | 66.1995 | 101 | 66.6757 | 101 | 67.1395 | 101 | 67.6982 | 101 | 68.3426 | 101 | 69.0772 | 101 | 69.8921 | 101 | 70.7892 | 101 | 71.6823 | 101 | 72.7328 | 101 | 73.9522
1.275 | 101 | 66.3537 | 101 | 64.5878 | 101 | 65.2043 | 101 | 65.5566 | 101 | 65.9043 | 101 | 66.3447 | 101 | 66.7738 | 101 | 67.291 | 101 | 67.8878 | 101 | 68.5686 | 101 | 69.3243 | 101 | 70.1568 | 101 | 70.9863 | 101 | 71.9629 | 98.7901 | 73.0974
1.375 | 101 | 64.1859 | 101 | 64.4275 | 101 | 65.0004 | 101 | 65.3279 | 101 | 65.6512 | 101 | 66.0607 | 101 | 66.4601 | 101 | 66.9415 | 101 | 67.4973 | 101 | 68.1315 | 101 | 68.8361 | 99.6284 | 69.6127 | 98.4652 | 70.387 | 97.296 | 71.2994 | 96.17 | 72.36
1.575 | 101 | 63.9559 | 101 | 64.1675 | 101 | 64.6693 | 101 | 64.9563 | 101 | 65.2398 | 101 | 65.5991 | 101 | 65.9497 | 101 | 66.3726 | 99.8507 | 66.8612 | 98.4611 | 67.4192 | 97.1482 | 68.0397 | 95.9414 | 68.7244 | 94.9316 | 69.4077 | 93.9166 | 70.2139 | 92.9391 | 71.1524
1.775 | 101 | 63.7773 | 101 | 63.9655 | 101 | 64.4119 | 101 | 64.6674 | 101 | 64.9198 | 101 | 65.2399 | 101 | 65.5523 | 99.6046 | 65.9293 | 98.2321 | 66.3652 | 96.9224 | 66.8633 | 95.6848 | 67.4177 | 94.5474 | 68.0299 | 93.5955 | 68.6413 | 92.6388 | 69.3635 | 91.7174 | 70.205
1.975 | 101 | 63.6347 | 101 | 63.8041 | 101 | 64.2061 | 101 | 64.4363 | 101 | 64.6638 | 98.9267 | 64.9523 | 97.7348 | 65.2341 | 96.5026 | 65.5742 | 95.2825 | 65.9677 | 94.1181 | 66.4175 | 93.018 | 66.9184 | 92.0069 | 67.472 | 91.1607 | 68.0252 | 90.3102 | 68.6792 | 89.4911 | 69.4418
2.175 | 101 | 63.5181 | 101 | 63.6721 | 101 | 64.0378 | 99.5509 | 64.2473 | 98.3457 | 64.4543 | 97.0584 | 64.7169 | 95.9482 | 64.9735 | 94.8004 | 65.2833 | 93.6639 | 65.6419 | 92.5794 | 66.0519 | 91.5546 | 66.5088 | 90.6128 | 67.014 | 89.8246 | 67.5191 | 89.0324 | 68.1167 | 88.2695 | 68.814
2.675 | 101 | 63.3024 | 101 | 63.428 | 99.0704 | 63.7263 | 97.7961 | 63.8972 | 96.6667 | 64.0663 | 95.4604 | 64.2808 | 94.4201 | 64.4906 | 93.3446 | 64.7439 | 92.2796 | 65.0373 | 91.2633 | 65.3732 | 90.3031 | 65.7478 | 89.4205 | 66.1623 | 88.6819 | 66.5773 | 87.9396 | 67.0688 | 87.2246 | 67.6429
3.175 | 101 | 63.1544 | 101 | 63.2604 | 98.9996 | 63.5123 | 97.7286 | 63.6567 | 96.6022 | 63.7995 | 95.399 | 63.9808 | 94.3613 | 64.1582 | 93.2886 | 64.3725 | 92.2263 | 64.6208 | 91.2127 | 64.9052 | 90.2549 | 65.2226 | 89.3746 | 65.5741 | 88.638 | 65.9261 | 87.8975 | 66.3435 | 87.1844 | 66.8315

## Raw Ovalisation
Diameter (mm) | 110 |  | 125 |  | 160 |  | 180 |  | 200 |  | 225 |  | 250 |  | 280 |  | 315 |  | 355 |  | 400 |  | 450 |  | 500 |  | 560 |  | 630
SDR Type | SDR17 | SDR11 | SDR17 | SDR11 | SDR17 | SDR11 | SDR17 | SDR11 | SDR17 | SDR11 | SDR17 | SDR11 | SDR17 | SDR11 | SDR17 | SDR11 | SDR17 | SDR11 | SDR17 | SDR11 | SDR17 | SDR11 | SDR17 | SDR11 | SDR17 | SDR11 | SDR17 | SDR11 | SDR17 | SDR11
Crown Depth (m)
0.675 | 10.7595 | 8.2653 | 10.3708 | 7.9329 | 9.6165 | 7.3101 | 9.2693 | 7.0219 | 8.9616 | 6.7679 | 8.6329 | 6.4854 | 8.3495 | 6.2406 | 8.0564 | 5.9907 | 7.7663 | 5.7386 | 7.4894 | 5.4977 | 7.2277 | 5.2682 | 6.9873 | 5.0566 | 6.786 | 4.8783 | 6.5838 | 4.6984 | 6.389 | 4.5228
0.775 | 8.2125 | 5.9681 | 7.9388 | 5.734 | 7.4077 | 5.2955 | 7.1632 | 5.0925 | 6.9465 | 4.9136 | 6.7151 | 4.7147 | 6.5155 | 4.5423 | 6.3091 | 4.3663 | 6.1048 | 4.1889 | 5.9098 | 4.0192 | 5.7256 | 3.8576 | 5.5562 | 3.7086 | 5.4145 | 3.5831 | 5.2721 | 3.4564 | 5.1349 | 3.3327
0.875 | 6.5225 | 4.4438 | 6.3251 | 4.275 | 5.942 | 3.9587 | 5.7657 | 3.8123 | 5.6094 | 3.6833 | 5.4425 | 3.5398 | 5.2985 | 3.4155 | 5.1497 | 3.2886 | 5.0023 | 3.1605 | 4.8617 | 3.0382 | 4.7288 | 2.9216 | 4.6067 | 2.8141 | 4.5045 | 2.7236 | 4.4018 | 2.6322 | 4.3029 | 2.543
0.975 | 5.3834 | 3.4164 | 5.2375 | 3.2916 | 4.9542 | 3.0577 | 4.8238 | 2.9494 | 4.7082 | 2.854 | 4.5848 | 2.7479 | 4.4783 | 2.656 | 4.3683 | 2.5621 | 4.2593 | 2.4675 | 4.1553 | 2.377 | 4.057 | 2.2908 | 3.9667 | 2.2113 | 3.8911 | 2.1444 | 3.8152 | 2.0768 | 3.742 | 2.0108
1.075 | 4.6729 | 2.7755 | 4.559 | 2.6781 | 4.3379 | 2.4956 | 4.2362 | 2.4111 | 4.146 | 2.3367 | 4.0497 | 2.2539 | 3.9667 | 2.1822 | 3.8808 | 2.109 | 3.7958 | 2.0351 | 3.7146 | 1.9645 | 3.638 | 1.8972 | 3.5675 | 1.8352 | 3.5085 | 1.783 | 3.4492 | 1.7303 | 3.3922 | 1.6788
1.175 | 4.1459 | 2.3002 | 4.0558 | 2.2232 | 3.881 | 2.0788 | 3.8005 | 2.012 | 3.7291 | 1.9531 | 3.6529 | 1.8876 | 3.5872 | 1.8308 | 3.5193 | 1.7729 | 3.452 | 1.7145 | 3.3878 | 1.6586 | 3.3272 | 1.6054 | 3.2714 | 1.5563 | 3.2248 | 1.515 | 3.1779 | 1.4733 | 3.1327 | 1.4326
1.275 | 3.8027 | 1.9906 | 3.728 | 1.9268 | 3.5833 | 1.8073 | 3.5166 | 1.7519 | 3.4575 | 1.7032 | 3.3944 | 1.6489 | 3.34 | 1.602 | 3.2838 | 1.554 | 3.2281 | 1.5056 | 3.1749 | 1.4594 | 3.1247 | 1.4153 | 3.0785 | 1.3747 | 3.0399 | 1.3405 | 3.0011 | 1.3059 | 2.9637 | 1.2722
1.375 | 3.643 | 1.8466 | 3.5756 | 1.789 | 3.4448 | 1.681 | 3.3846 | 1.631 | 3.3312 | 1.5869 | 3.2742 | 1.5379 | 3.2251 | 1.4955 | 3.1743 | 1.4522 | 3.1239 | 1.4085 | 3.0759 | 1.3667 | 3.0306 | 1.3269 | 2.9889 | 1.2902 | 2.954 | 1.2593 | 2.9189 | 1.2281 | 2.8851 | 1.1976
1.575 | 3.4461 | 1.6691 | 3.3876 | 1.619 | 3.2741 | 1.5253 | 3.2218 | 1.4819 | 3.1755 | 1.4436 | 3.126 | 1.4011 | 3.0833 | 1.3642 | 3.0392 | 1.3266 | 2.9955 | 1.2887 | 2.9538 | 1.2524 | 2.9144 | 1.2178 | 2.8782 | 1.186 | 2.8479 | 1.1591 | 2.8175 | 1.1321 | 2.7882 | 1.1056
1.775 | 3.3717 | 1.6019 | 3.3166 | 1.5547 | 3.2095 | 1.4664 | 3.1603 | 1.4255 | 3.1166 | 1.3894 | 3.0699 | 1.3493 | 3.0297 | 1.3146 | 2.9881 | 1.2791 | 2.947 | 1.2434 | 2.9077 | 1.2092 | 2.8705 | 1.1766 | 2.8364 | 1.1466 | 2.8079 | 1.1213 | 2.7792 | 1.0958 | 2.7515 | 1.0708
1.975 | 3.2361 | 1.4796 | 3.187 | 1.4376 | 3.0919 | 1.3591 | 3.0481 | 1.3227 | 3.0093 | 1.2907 | 2.9678 | 1.255 | 2.932 | 1.2242 | 2.8951 | 1.1926 | 2.8585 | 1.1608 | 2.8235 | 1.1304 | 2.7905 | 1.1015 | 2.7602 | 1.0748 | 2.7348 | 1.0523 | 2.7093 | 1.0296 | 2.6847 | 1.0075
2.175 | 3.1616 | 1.4124 | 3.1159 | 1.3734 | 3.0273 | 1.3002 | 2.9865 | 1.2663 | 2.9504 | 1.2365 | 2.9118 | 1.2033 | 2.8784 | 1.1745 | 2.844 | 1.1452 | 2.8099 | 1.1155 | 2.7774 | 1.0872 | 2.7466 | 1.0603 | 2.7184 | 1.0354 | 2.6947 | 1.0145 | 2.671 | 0.99331 | 2.6481 | 0.97268
2.675 | 3.098 | 1.355 | 3.0552 | 1.3184 | 2.9721 | 1.2498 | 2.9339 | 1.2181 | 2.9 | 1.1901 | 2.8638 | 1.159 | 2.8326 | 1.1321 | 2.8003 | 1.1046 | 2.7684 | 1.0768 | 2.7379 | 1.0503 | 2.7091 | 1.025 | 2.6826 | 1.0017 | 2.6605 | 0.98208 | 2.6382 | 0.96227 | 2.6167 | 0.94293
3.175 | 3.0955 | 1.3528 | 3.0528 | 1.3163 | 2.97 | 1.2479 | 2.9319 | 1.2162 | 2.8981 | 1.1884 | 2.862 | 1.1573 | 2.8308 | 1.1304 | 2.7987 | 1.103 | 2.7668 | 1.0753 | 2.7364 | 1.0489 | 2.7076 | 1.0237 | 2.6812 | 1.0004 | 2.6591 | 0.98084 | 2.6369 | 0.96108 | 2.6155 | 0.94179

## Raw Ovalisation Util
Diameter (mm) | 110 |  | 125 |  | 160 |  | 180 |  | 200 |  | 225 |  | 250 |  | 280 |  | 315 |  | 355 |  | 400 |  | 450 |  | 500 |  | 560 |  | 630
SDR Type | SDR17 | SDR11 | SDR17 | SDR11 | SDR17 | SDR11 | SDR17 | SDR11 | SDR17 | SDR11 | SDR17 | SDR11 | SDR17 | SDR11 | SDR17 | SDR11 | SDR17 | SDR11 | SDR17 | SDR11 | SDR17 | SDR11 | SDR17 | SDR11 | SDR17 | SDR11 | SDR17 | SDR11 | SDR17 | SDR11
Crown Depth (m)
0.675 | 358.6495 | 275.5111 | 345.6935 | 264.4307 | 320.551 | 243.6713 | 308.9782 | 234.0627 | 298.7207 | 225.5965 | 287.7649 | 216.1788 | 278.3166 | 208.0205 | 268.5483 | 199.6892 | 258.8761 | 191.2875 | 249.6461 | 183.2582 | 240.9249 | 175.6065 | 232.9092 | 168.5519 | 226.2016 | 162.6109 | 219.4594 | 156.6133 | 212.9662 | 150.7588
0.775 | 273.75 | 198.9359 | 264.6268 | 191.1334 | 246.9223 | 176.5154 | 238.7731 | 169.7494 | 231.5502 | 163.7877 | 223.8355 | 157.1561 | 217.1823 | 151.4113 | 210.3038 | 145.5448 | 203.493 | 139.6285 | 196.9936 | 133.9746 | 190.8524 | 128.5866 | 185.208 | 123.619 | 180.4847 | 119.4355 | 175.7371 | 115.2122 | 171.1649 | 111.0897
0.875 | 217.4169 | 148.1262 | 210.8369 | 142.4988 | 198.0677 | 131.9557 | 192.1902 | 127.0758 | 186.9808 | 122.776 | 181.4167 | 117.993 | 176.6181 | 113.8497 | 171.6571 | 109.6185 | 166.7449 | 105.3515 | 162.0572 | 101.2736 | 157.628 | 97.3876 | 153.5571 | 93.8048 | 150.1504 | 90.7875 | 146.7263 | 87.7415 | 143.4286 | 84.7682
0.975 | 179.448 | 113.8801 | 174.5821 | 109.7187 | 165.1394 | 101.9221 | 160.793 | 98.3134 | 156.9407 | 95.1338 | 152.8261 | 91.5968 | 149.2776 | 88.5328 | 145.6089 | 85.4039 | 141.9763 | 82.2485 | 138.5099 | 79.2329 | 135.2345 | 76.3592 | 132.2241 | 73.7098 | 129.7049 | 71.4785 | 127.1727 | 69.226 | 124.7341 | 67.0273
1.075 | 155.7623 | 92.5168 | 151.9657 | 89.2698 | 144.5981 | 83.1866 | 141.2069 | 80.371 | 138.2011 | 77.8901 | 134.9907 | 75.1304 | 132.222 | 72.7398 | 129.3596 | 70.2984 | 126.5253 | 67.8364 | 123.8206 | 65.4836 | 121.265 | 63.2414 | 118.9162 | 61.1741 | 116.9506 | 59.4332 | 114.9749 | 57.6757 | 113.0722 | 55.9602
1.175 | 138.198 | 76.6746 | 135.1944 | 74.1059 | 129.3656 | 69.2932 | 126.6827 | 67.0656 | 124.3047 | 65.1029 | 121.7648 | 62.9196 | 119.5744 | 61.0283 | 117.3098 | 59.0968 | 115.0675 | 57.1491 | 112.9277 | 55.2876 | 110.9059 | 53.5137 | 109.0476 | 51.8783 | 107.4925 | 50.501 | 105.9295 | 49.1105 | 104.4242 | 47.7533
1.275 | 126.7551 | 66.3537 | 124.2681 | 64.2267 | 119.4418 | 60.2418 | 117.2203 | 58.3974 | 115.2513 | 56.7722 | 113.1483 | 54.9644 | 111.3346 | 53.3984 | 109.4595 | 51.7991 | 107.6028 | 50.1864 | 105.8311 | 48.6451 | 104.157 | 47.1763 | 102.6183 | 45.8221 | 101.3307 | 44.6817 | 100.0365 | 43.5304 | 98.7901 | 42.4066
1.375 | 121.4335 | 61.5539 | 119.1868 | 59.6324 | 114.8267 | 56.0325 | 112.8198 | 54.3662 | 111.041 | 52.898 | 109.1412 | 51.2649 | 107.5027 | 49.8501 | 105.8087 | 48.4054 | 104.1314 | 46.9484 | 102.5308 | 45.556 | 101.0184 | 44.2291 | 99.6284 | 43.0057 | 98.4652 | 41.9755 | 97.296 | 40.9354 | 96.17 | 39.9201
1.575 | 114.8714 | 55.6352 | 112.9209 | 53.9671 | 109.1357 | 50.8418 | 107.3935 | 49.3952 | 105.8492 | 48.1207 | 104.1999 | 46.7029 | 102.7774 | 45.4746 | 101.3068 | 44.2204 | 99.8507 | 42.9555 | 98.4611 | 41.7467 | 97.1482 | 40.5948 | 95.9414 | 39.5327 | 94.9316 | 38.6383 | 93.9166 | 37.7354 | 92.9391 | 36.854
1.775 | 112.3902 | 53.3973 | 110.5517 | 51.825 | 106.9839 | 48.8792 | 105.3417 | 47.5157 | 103.8862 | 46.3143 | 102.3315 | 44.9779 | 100.9908 | 43.8202 | 99.6046 | 42.638 | 98.2321 | 41.4458 | 96.9224 | 40.3064 | 95.6848 | 39.2206 | 94.5474 | 38.2195 | 93.5955 | 37.3765 | 92.6388 | 36.5254 | 91.7174 | 35.6947
1.975 | 107.8685 | 49.319 | 106.2342 | 47.9212 | 103.0625 | 45.3025 | 101.6027 | 44.0904 | 100.3087 | 43.0224 | 98.9267 | 41.8344 | 97.7348 | 40.8053 | 96.5026 | 39.7543 | 95.2825 | 38.6945 | 94.1181 | 37.6816 | 93.018 | 36.7164 | 92.0069 | 35.8265 | 91.1607 | 35.077 | 90.3102 | 34.3204 | 89.4911 | 33.5819
2.175 | 105.3873 | 47.0811 | 103.865 | 45.7791 | 100.9107 | 43.3399 | 99.5509 | 42.2108 | 98.3457 | 41.2161 | 97.0584 | 40.1095 | 95.9482 | 39.1509 | 94.8004 | 38.1719 | 93.6639 | 37.1847 | 92.5794 | 36.2413 | 91.5546 | 35.3422 | 90.6128 | 34.5133 | 89.8246 | 33.8152 | 89.0324 | 33.1105 | 88.2695 | 32.4226
2.675 | 103.2653 | 45.1671 | 101.8387 | 43.947 | 99.0704 | 41.6613 | 97.7961 | 40.6033 | 96.6667 | 39.6711 | 95.4604 | 38.6342 | 94.4201 | 37.7359 | 93.3446 | 36.8186 | 92.2796 | 35.8935 | 91.2633 | 35.0094 | 90.3031 | 34.1669 | 89.4205 | 33.3902 | 88.6819 | 32.736 | 87.9396 | 32.0757 | 87.2246 | 31.431
3.175 | 103.1836 | 45.0934 | 101.7608 | 43.8766 | 98.9996 | 41.5967 | 97.7286 | 40.5415 | 96.6022 | 39.6117 | 95.399 | 38.5774 | 94.3613 | 37.6815 | 93.2886 | 36.7665 | 92.2263 | 35.8438 | 91.2127 | 34.962 | 90.2549 | 34.1217 | 89.3746 | 33.347 | 88.638 | 32.6945 | 87.8975 | 32.0359 | 87.1844 | 31.3929

## Raw Flotation Util
Diameter (mm) | 110 |  | 125 |  | 160 |  | 180 |  | 200 |  | 225 |  | 250 |  | 280 |  | 315 |  | 355 |  | 400 |  | 450 |  | 500 |  | 560 |  | 630
SDR Type | SDR17 | SDR11 | SDR17 | SDR11 | SDR17 | SDR11 | SDR17 | SDR11 | SDR17 | SDR11 | SDR17 | SDR11 | SDR17 | SDR11 | SDR17 | SDR11 | SDR17 | SDR11 | SDR17 | SDR11 | SDR17 | SDR11 | SDR17 | SDR11 | SDR17 | SDR11 | SDR17 | SDR11 | SDR17 | SDR11
Crown Depth (m)
0.675 | 66.5071 | 66.0419 | 67.0742 | 66.5227 | 68.371 | 67.6582 | 69.1131 | 68.3043 | 69.839 | 68.9393 | 70.7583 | 69.7415 | 71.6541 | 70.5189 | 72.7497 | 71.452 | 74.0005 | 72.5227 | 75.4178 | 73.737 | 76.9966 | 75.0751 | 78.7348 | 76.5381 | 80.4563 | 77.9854 | 82.4929 | 79.6727 | 84.8221 | 81.616
0.775 | 65.9783 | 65.5752 | 66.4739 | 65.9965 | 67.6086 | 66.9923 | 68.2583 | 67.5596 | 68.8945 | 68.1177 | 69.7003 | 68.8233 | 70.4866 | 69.5082 | 71.4484 | 70.3311 | 72.548 | 71.2767 | 73.7952 | 72.3509 | 75.1864 | 73.537 | 76.72 | 74.8364 | 78.2409 | 76.1242 | 80.0431 | 77.6296 | 82.1085 | 79.3673
0.875 | 65.569 | 65.2135 | 66.0092 | 65.5883 | 67.0177 | 66.475 | 67.5955 | 66.9807 | 68.1617 | 67.4785 | 68.8791 | 68.1083 | 69.5796 | 68.7203 | 70.4368 | 69.4562 | 71.4177 | 70.3029 | 72.5313 | 71.2659 | 73.7746 | 72.3308 | 75.1466 | 73.4993 | 76.5088 | 74.6592 | 78.1248 | 76.0178 | 79.9798 | 77.5889
0.975 | 65.2428 | 64.9249 | 65.6388 | 65.2625 | 66.5464 | 66.0616 | 67.0666 | 66.5177 | 67.5767 | 66.967 | 68.2231 | 67.5356 | 68.8548 | 68.0888 | 69.6278 | 68.7543 | 70.5132 | 69.5208 | 71.5189 | 70.3934 | 72.6428 | 71.3596 | 73.884 | 72.4211 | 75.1173 | 73.476 | 76.582 | 74.7137 | 78.2653 | 76.1471
1.075 | 64.9768 | 64.6892 | 65.3366 | 64.9964 | 66.1617 | 65.7237 | 66.6348 | 66.139 | 67.0988 | 66.5484 | 67.687 | 67.0667 | 68.2621 | 67.5713 | 68.9661 | 68.1787 | 69.7728 | 68.8789 | 70.6898 | 69.6766 | 71.7151 | 70.5607 | 72.8482 | 71.5331 | 73.9749 | 72.5005 | 75.3142 | 73.637 | 76.8549 | 74.9548
1.175 | 64.7558 | 64.4932 | 65.0854 | 64.7749 | 65.8417 | 65.4423 | 66.2755 | 65.8235 | 66.7011 | 66.1995 | 67.2407 | 66.6757 | 67.7686 | 67.1395 | 68.4148 | 67.6982 | 69.1557 | 68.3426 | 69.9983 | 69.0772 | 70.941 | 69.8921 | 71.9833 | 70.7892 | 73.0204 | 71.6823 | 74.2539 | 72.7328 | 75.6742 | 73.9522
1.275 | 64.5691 | 64.3277 | 64.8733 | 64.5878 | 65.5714 | 65.2043 | 65.9719 | 65.5566 | 66.365 | 65.9043 | 66.8634 | 66.3447 | 67.3512 | 66.7738 | 67.9484 | 67.291 | 68.6335 | 67.8878 | 69.4128 | 68.5686 | 70.2851 | 69.3243 | 71.2501 | 70.1568 | 72.2107 | 70.9863 | 73.354 | 71.9629 | 74.6714 | 73.0974
1.375 | 64.4094 | 64.1859 | 64.6918 | 64.4275 | 65.34 | 65.0004 | 65.7119 | 65.3279 | 66.0771 | 65.6512 | 66.5402 | 66.0607 | 66.9936 | 66.4601 | 67.5487 | 66.9415 | 68.1857 | 67.4973 | 68.9107 | 68.1315 | 69.7224 | 68.8361 | 70.6208 | 69.6127 | 71.5154 | 70.387 | 72.5807 | 71.2994 | 73.809 | 72.36
1.575 | 64.1505 | 63.9559 | 64.3975 | 64.1675 | 64.9646 | 64.6693 | 65.2902 | 64.9563 | 65.6099 | 65.2398 | 66.0155 | 65.5991 | 66.4128 | 65.9497 | 66.8993 | 66.3726 | 67.458 | 66.8612 | 68.0941 | 67.4192 | 68.8068 | 68.0397 | 69.5961 | 68.7244 | 70.3827 | 69.4077 | 71.3201 | 70.2139 | 72.4021 | 71.1524
1.775 | 63.9496 | 63.7773 | 64.1691 | 63.9655 | 64.6732 | 64.4119 | 64.9626 | 64.6674 | 65.247 | 64.9198 | 65.6078 | 65.2399 | 65.9613 | 65.5523 | 66.3944 | 65.9293 | 66.8918 | 66.3652 | 67.4585 | 66.8633 | 68.0937 | 67.4177 | 68.7976 | 68.0299 | 69.4994 | 68.6413 | 70.3363 | 69.3635 | 71.3031 | 70.205
1.975 | 63.7893 | 63.6347 | 63.9867 | 63.8041 | 64.4403 | 64.2061 | 64.7009 | 64.4363 | 64.957 | 64.6638 | 65.2819 | 64.9523 | 65.6004 | 65.2341 | 65.9905 | 65.5742 | 66.4388 | 65.9677 | 66.9498 | 66.4175 | 67.5227 | 66.9184 | 68.1578 | 67.472 | 68.7913 | 68.0252 | 69.5472 | 68.6792 | 70.4209 | 69.4418
2.175 | 63.6582 | 63.5181 | 63.8377 | 63.6721 | 64.2501 | 64.0378 | 64.487 | 64.2473 | 64.7199 | 64.4543 | 65.0154 | 64.7169 | 65.3051 | 64.9735 | 65.6601 | 65.2833 | 66.0681 | 65.6419 | 66.5333 | 66.0519 | 67.055 | 66.5088 | 67.6336 | 67.014 | 68.211 | 67.5191 | 68.9001 | 68.1167 | 69.6971 | 68.814
2.675 | 63.4161 | 63.3024 | 63.5623 | 63.428 | 63.8983 | 63.7263 | 64.0913 | 63.8972 | 64.2812 | 64.0663 | 64.5222 | 64.2808 | 64.7586 | 64.4906 | 65.0483 | 64.7439 | 65.3815 | 65.0373 | 65.7615 | 65.3732 | 66.188 | 65.7478 | 66.6613 | 66.1623 | 67.1339 | 66.5773 | 67.6984 | 67.0688 | 68.3519 | 67.6429
3.175 | 63.25 | 63.1544 | 63.3733 | 63.2604 | 63.6568 | 63.5123 | 63.8197 | 63.6567 | 63.98 | 63.7995 | 64.1835 | 63.9808 | 64.3831 | 64.1582 | 64.6278 | 64.3725 | 64.9093 | 64.6208 | 65.2306 | 64.9052 | 65.5912 | 65.2226 | 65.9916 | 65.5741 | 66.3916 | 65.9261 | 66.8697 | 66.3435 | 67.4235 | 66.8315

## Raw Buckling Air Util
Diameter (mm) | 110 |  | 125 |  | 160 |  | 180 |  | 200 |  | 225 |  | 250 |  | 280 |  | 315 |  | 355 |  | 400 |  | 450 |  | 500 |  | 560 |  | 630
SDR Type | SDR17 | SDR11 | SDR17 | SDR11 | SDR17 | SDR11 | SDR17 | SDR11 | SDR17 | SDR11 | SDR17 | SDR11 | SDR17 | SDR11 | SDR17 | SDR11 | SDR17 | SDR11 | SDR17 | SDR11 | SDR17 | SDR11 | SDR17 | SDR11 | SDR17 | SDR11 | SDR17 | SDR11 | SDR17 | SDR11
Crown Depth (m)
0.675 | 294.0243 | 65.9278 | 301.8805 | 65.2363 | 300.6161 | 65.1183 | 304.1454 | 65.4466 | 298.5239 | 65.7107 | 300.3827 | 65.4466 | 301.8805 | 65.2363 | 302.1221 | 65.5408 | 301.4516 | 65.4466 | 304.9481 | 65.7443 | 302.7272 | 65.7107 | 304.1454 | 65.9762 | 305.2861 | 66.1895 | 305.1636 | 66.3961 | 304.1454 | 66.2048
0.775 | 207.0417 | 46.4241 | 212.5737 | 45.9371 | 211.6833 | 45.8541 | 214.1685 | 46.0852 | 210.2101 | 46.2712 | 211.519 | 46.0852 | 212.5737 | 45.9371 | 212.7438 | 46.1515 | 212.2717 | 46.0852 | 214.7338 | 46.2948 | 213.17 | 46.2712 | 214.1685 | 46.4581 | 214.9718 | 46.6084 | 214.8855 | 46.7538 | 214.1685 | 46.6191
0.875 | 149.3264 | 33.4828 | 153.3163 | 33.1316 | 152.6741 | 33.0717 | 154.4666 | 33.2384 | 151.6116 | 33.3726 | 152.5556 | 33.2384 | 153.3163 | 33.1316 | 153.439 | 33.2862 | 153.0984 | 33.2384 | 154.8742 | 33.3896 | 153.7463 | 33.3726 | 154.4666 | 33.5074 | 155.0459 | 33.6157 | 154.9837 | 33.7207 | 154.4666 | 33.6235
0.975 | 110.4258 | 24.7603 | 113.3764 | 24.5006 | 112.9015 | 24.4563 | 114.227 | 24.5796 | 112.1158 | 24.6788 | 112.8138 | 24.5796 | 113.3764 | 24.5006 | 113.4671 | 24.6149 | 113.2153 | 24.5796 | 114.5285 | 24.6914 | 113.6944 | 24.6788 | 114.227 | 24.7785 | 114.6554 | 24.8586 | 114.6094 | 24.9362 | 114.227 | 24.8643
1.075 | 86.159 | 19.3191 | 88.4611 | 19.1164 | 88.0906 | 19.0819 | 89.1248 | 19.178 | 87.4775 | 19.2554 | 88.0222 | 19.178 | 88.4611 | 19.1164 | 88.5319 | 19.2056 | 88.3354 | 19.178 | 89.36 | 19.2653 | 88.7092 | 19.2554 | 89.1248 | 19.3332 | 89.4591 | 19.3958 | 89.4232 | 19.4563 | 89.1248 | 19.4002
1.175 | 68.1637 | 15.2841 | 69.985 | 15.1237 | 69.6919 | 15.0964 | 70.5101 | 15.1725 | 69.2069 | 15.2337 | 69.6378 | 15.1725 | 69.985 | 15.1237 | 70.041 | 15.1943 | 69.8856 | 15.1725 | 70.6962 | 15.2415 | 70.1813 | 15.2337 | 70.5101 | 15.2953 | 70.7746 | 15.3447 | 70.7462 | 15.3926 | 70.5101 | 15.3483
1.275 | 56.4401 | 12.6553 | 57.9481 | 12.5226 | 57.7054 | 12.4999 | 58.3829 | 12.5629 | 57.3038 | 12.6136 | 57.6606 | 12.5629 | 57.9481 | 12.5226 | 57.9945 | 12.581 | 57.8658 | 12.5629 | 58.537 | 12.6201 | 58.1106 | 12.6136 | 58.3829 | 12.6646 | 58.6018 | 12.7056 | 58.5783 | 12.7452 | 58.3829 | 12.7085
1.375 | 50.988 | 11.4328 | 52.3503 | 11.3129 | 52.1311 | 11.2924 | 52.7431 | 11.3494 | 51.7683 | 11.3952 | 52.0906 | 11.3494 | 52.3503 | 11.3129 | 52.3922 | 11.3657 | 52.276 | 11.3494 | 52.8823 | 11.401 | 52.4972 | 11.3952 | 52.7431 | 11.4412 | 52.9409 | 11.4782 | 52.9197 | 11.514 | 52.7431 | 11.4808

## Raw Buckling Soil Util
Diameter (mm) | 110 |  | 125 |  | 160 |  | 180 |  | 200 |  | 225 |  | 250 |  | 280 |  | 315 |  | 355 |  | 400 |  | 450 |  | 500 |  | 560 |  | 630
SDR Type | SDR17 | SDR11 | SDR17 | SDR11 | SDR17 | SDR11 | SDR17 | SDR11 | SDR17 | SDR11 | SDR17 | SDR11 | SDR17 | SDR11 | SDR17 | SDR11 | SDR17 | SDR11 | SDR17 | SDR11 | SDR17 | SDR11 | SDR17 | SDR11 | SDR17 | SDR11 | SDR17 | SDR11 | SDR17 | SDR11
Crown Depth (m)
0.675 | 193.5982 | 118.2027 | 189.0507 | 114.0287 | 176.687 | 106.6554 | 171.6186 | 103.369 | 165.5179 | 100.4435 | 160.3057 | 96.9525 | 155.7109 | 93.9193 | 150.6707 | 90.995 | 145.4653 | 87.874 | 141.0403 | 85.0045 | 135.9698 | 82.1325 | 131.7404 | 79.5609 | 128.1338 | 77.3697 | 124.2847 | 75.1327 | 120.4142 | 72.8039
0.775 | 137.5013 | 83.9524 | 134.2715 | 80.9878 | 125.4903 | 75.751 | 121.8905 | 73.4168 | 117.5575 | 71.339 | 113.8556 | 68.8596 | 110.5922 | 66.7053 | 107.0124 | 64.6283 | 103.3153 | 62.4117 | 100.1725 | 60.3736 | 96.5712 | 58.3339 | 93.5674 | 56.5074 | 91.0058 | 54.9511 | 88.272 | 53.3623 | 85.523 | 51.7083
0.875 | 100.4115 | 61.307 | 98.0529 | 59.1421 | 91.6404 | 55.3178 | 89.0116 | 53.6133 | 85.8474 | 52.0959 | 83.1441 | 50.2853 | 80.7609 | 48.7121 | 78.1468 | 47.1954 | 75.447 | 45.5767 | 73.1519 | 44.0884 | 70.522 | 42.5988 | 68.3284 | 41.265 | 66.4578 | 40.1285 | 64.4614 | 38.9683 | 62.454 | 37.7604
0.975 | 75.5407 | 46.1219 | 73.7663 | 44.4932 | 68.9421 | 41.6162 | 66.9644 | 40.3339 | 64.584 | 39.1924 | 62.5502 | 37.8302 | 60.7573 | 36.6467 | 58.7907 | 35.5056 | 56.7596 | 34.2878 | 55.033 | 33.1682 | 53.0545 | 32.0476 | 51.4042 | 31.0441 | 49.9969 | 30.1891 | 48.495 | 29.3163 | 46.9848 | 28.4076
1.075 | 60.1735 | 36.7393 | 58.7601 | 35.442 | 54.9172 | 33.1502 | 53.3419 | 32.1288 | 51.4457 | 31.2195 | 49.8257 | 30.1344 | 48.3975 | 29.1917 | 46.8309 | 28.2827 | 45.213 | 27.3127 | 43.8376 | 26.4208 | 42.2616 | 25.5281 | 40.9471 | 24.7288 | 39.8261 | 24.0478 | 38.6297 | 23.3525 | 37.4267 | 22.6286
1.175 | 48.8793 | 29.8436 | 47.7311 | 28.7897 | 44.6096 | 26.9281 | 43.3299 | 26.0984 | 41.7896 | 25.3597 | 40.4736 | 24.4784 | 39.3135 | 23.7125 | 38.041 | 22.9742 | 36.7268 | 22.1862 | 35.6096 | 21.4617 | 34.3293 | 20.7366 | 33.2615 | 20.0874 | 32.3509 | 19.5341 | 31.3791 | 18.9693 | 30.4019 | 18.3814
1.275 | 41.658 | 25.4346 | 40.6795 | 24.5364 | 38.0191 | 22.9498 | 36.9285 | 22.2427 | 35.6157 | 21.6132 | 34.4942 | 20.862 | 33.5055 | 20.2093 | 32.4209 | 19.5801 | 31.3009 | 18.9085 | 30.3487 | 18.2911 | 29.2576 | 17.6731 | 28.3476 | 17.1197 | 27.5715 | 16.6482 | 26.7433 | 16.1669 | 25.9104 | 15.6658
1.375 | 38.5097 | 23.5123 | 37.6051 | 22.6821 | 35.1458 | 21.2154 | 34.1376 | 20.5617 | 32.9241 | 19.9798 | 31.8873 | 19.2854 | 30.9733 | 18.682 | 29.9707 | 18.1003 | 28.9353 | 17.4795 | 28.0551 | 16.9087 | 27.0465 | 16.3374 | 26.2052 | 15.8259 | 25.4878 | 15.39 | 24.7221 | 14.9451 | 23.9522 | 14.4818
1.575 | 34.9284 | 21.3258 | 34.1079 | 20.5727 | 31.8773 | 19.2424 | 30.9629 | 18.6495 | 29.8622 | 18.1217 | 28.9219 | 17.4919 | 28.0929 | 16.9446 | 27.1835 | 16.417 | 26.2444 | 15.8539 | 25.446 | 15.3362 | 24.5312 | 14.8181 | 23.7682 | 14.3541 | 23.1175 | 13.9588 | 22.4231 | 13.5552 | 21.7248 | 13.135
1.775 | 34.0624 | 20.797 | 33.2623 | 20.0626 | 31.087 | 18.7653 | 30.1952 | 18.1871 | 29.1218 | 17.6724 | 28.2048 | 17.0582 | 27.3964 | 16.5245 | 26.5096 | 16.01 | 25.5937 | 15.4609 | 24.8152 | 14.956 | 23.923 | 14.4507 | 23.1789 | 13.9983 | 22.5443 | 13.6127 | 21.8671 | 13.2191 | 21.1861 | 12.8094
1.975 | 31.8388 | 19.4394 | 31.0909 | 18.7529 | 29.0576 | 17.5403 | 28.224 | 16.9999 | 27.2207 | 16.5187 | 26.3636 | 15.9446 | 25.6079 | 15.4458 | 24.779 | 14.9648 | 23.9229 | 14.4516 | 23.1952 | 13.9797 | 22.3613 | 13.5073 | 21.6658 | 13.0844 | 21.0726 | 12.7241 | 20.4396 | 12.3562 | 19.8031 | 11.9732
2.175 | 30.9728 | 18.9107 | 30.2453 | 18.2429 | 28.2673 | 17.0632 | 27.4564 | 16.5375 | 26.4804 | 16.0694 | 25.6465 | 15.5109 | 24.9114 | 15.0257 | 24.105 | 14.5578 | 23.2722 | 14.0585 | 22.5643 | 13.5994 | 21.7531 | 13.14 | 21.0765 | 12.7285 | 20.4995 | 12.378 | 19.8837 | 12.0201 | 19.2645 | 11.6475
2.675 | 31.5232 | 19.2467 | 30.7827 | 18.567 | 28.7695 | 17.3664 | 27.9443 | 16.8313 | 26.9509 | 16.355 | 26.1022 | 15.7866 | 25.354 | 15.2927 | 24.5334 | 14.8165 | 23.6858 | 14.3083 | 22.9653 | 13.8411 | 22.1396 | 13.3735 | 21.451 | 12.9547 | 20.8637 | 12.5979 | 20.237 | 12.2337 | 19.6068 | 11.8545
3.175 | 33.4312 | 20.4116 | 32.6459 | 19.6909 | 30.5109 | 18.4176 | 29.6357 | 17.8501 | 28.5822 | 17.3449 | 27.6821 | 16.7421 | 26.8887 | 16.2183 | 26.0183 | 15.7133 | 25.1194 | 15.1744 | 24.3553 | 14.6789 | 23.4797 | 14.1829 | 22.7494 | 13.7388 | 22.1266 | 13.3605 | 21.4619 | 12.9742 | 20.7935 | 12.572

## Raw Overall Util
Diameter (mm) | 110 |  | 125 |  | 160 |  | 180 |  | 200 |  | 225 |  | 250 |  | 280 |  | 315 |  | 355 |  | 400 |  | 450 |  | 500 |  | 560 |  | 630
SDR Type | SDR17 | SDR11 | SDR17 | SDR11 | SDR17 | SDR11 | SDR17 | SDR11 | SDR17 | SDR11 | SDR17 | SDR11 | SDR17 | SDR11 | SDR17 | SDR11 | SDR17 | SDR11 | SDR17 | SDR11 | SDR17 | SDR11 | SDR17 | SDR11 | SDR17 | SDR11 | SDR17 | SDR11 | SDR17 | SDR11
Crown Depth (m)
0.675 | 101 | 101 | 101 | 101 | 101 | 101 | 101 | 101 | 101 | 101 | 101 | 101 | 101 | 101 | 101 | 101 | 101 | 101 | 101 | 101 | 101 | 101 | 101 | 101 | 101 | 101 | 101 | 101 | 101 | 101
0.775 | 101 | 101 | 101 | 101 | 101 | 101 | 101 | 101 | 101 | 101 | 101 | 101 | 101 | 101 | 101 | 101 | 101 | 101 | 101 | 101 | 101 | 101 | 101 | 101 | 101 | 101 | 101 | 101 | 101 | 101
0.875 | 101 | 101 | 101 | 101 | 101 | 101 | 101 | 101 | 101 | 101 | 101 | 101 | 101 | 101 | 101 | 101 | 101 | 101 | 101 | 101 | 101 | 97.3876 | 101 | 93.8048 | 101 | 90.7875 | 101 | 87.7415 | 101 | 84.7682
0.975 | 101 | 101 | 101 | 101 | 101 | 101 | 101 | 98.3134 | 101 | 95.1338 | 101 | 91.5968 | 101 | 88.5328 | 101 | 85.4039 | 101 | 82.2485 | 101 | 79.2329 | 101 | 76.3592 | 101 | 73.7098 | 101 | 73.476 | 101 | 74.7137 | 101 | 76.1471
1.075 | 101 | 92.5168 | 101 | 89.2698 | 101 | 83.1866 | 101 | 80.371 | 101 | 77.8901 | 101 | 75.1304 | 101 | 72.7398 | 101 | 70.2984 | 101 | 68.8789 | 101 | 69.6766 | 101 | 70.5607 | 101 | 71.5331 | 101 | 72.5005 | 101 | 73.637 | 101 | 74.9548
1.175 | 101 | 76.6746 | 101 | 74.1059 | 101 | 69.2932 | 101 | 67.0656 | 101 | 66.1995 | 101 | 66.6757 | 101 | 67.1395 | 101 | 67.6982 | 101 | 68.3426 | 101 | 69.0772 | 101 | 69.8921 | 101 | 70.7892 | 101 | 71.6823 | 101 | 72.7328 | 101 | 73.9522
1.275 | 101 | 66.3537 | 101 | 64.5878 | 101 | 65.2043 | 101 | 65.5566 | 101 | 65.9043 | 101 | 66.3447 | 101 | 66.7738 | 101 | 67.291 | 101 | 67.8878 | 101 | 68.5686 | 101 | 69.3243 | 101 | 70.1568 | 101 | 70.9863 | 101 | 71.9629 | 98.7901 | 73.0974
1.375 | 101 | 64.1859 | 101 | 64.4275 | 101 | 65.0004 | 101 | 65.3279 | 101 | 65.6512 | 101 | 66.0607 | 101 | 66.4601 | 101 | 66.9415 | 101 | 67.4973 | 101 | 68.1315 | 101 | 68.8361 | 99.6284 | 69.6127 | 98.4652 | 70.387 | 97.296 | 71.2994 | 96.17 | 72.36
1.575 | 101 | 63.9559 | 101 | 64.1675 | 101 | 64.6693 | 101 | 64.9563 | 101 | 65.2398 | 101 | 65.5991 | 101 | 65.9497 | 101 | 66.3726 | 99.8507 | 66.8612 | 98.4611 | 67.4192 | 97.1482 | 68.0397 | 95.9414 | 68.7244 | 94.9316 | 69.4077 | 93.9166 | 70.2139 | 92.9391 | 71.1524
1.775 | 101 | 63.7773 | 101 | 63.9655 | 101 | 64.4119 | 101 | 64.6674 | 101 | 64.9198 | 101 | 65.2399 | 101 | 65.5523 | 99.6046 | 65.9293 | 98.2321 | 66.3652 | 96.9224 | 66.8633 | 95.6848 | 67.4177 | 94.5474 | 68.0299 | 93.5955 | 68.6413 | 92.6388 | 69.3635 | 91.7174 | 70.205
1.975 | 101 | 63.6347 | 101 | 63.8041 | 101 | 64.2061 | 101 | 64.4363 | 101 | 64.6638 | 98.9267 | 64.9523 | 97.7348 | 65.2341 | 96.5026 | 65.5742 | 95.2825 | 65.9677 | 94.1181 | 66.4175 | 93.018 | 66.9184 | 92.0069 | 67.472 | 91.1607 | 68.0252 | 90.3102 | 68.6792 | 89.4911 | 69.4418
2.175 | 101 | 63.5181 | 101 | 63.6721 | 101 | 64.0378 | 99.5509 | 64.2473 | 98.3457 | 64.4543 | 97.0584 | 64.7169 | 95.9482 | 64.9735 | 94.8004 | 65.2833 | 93.6639 | 65.6419 | 92.5794 | 66.0519 | 91.5546 | 66.5088 | 90.6128 | 67.014 | 89.8246 | 67.5191 | 89.0324 | 68.1167 | 88.2695 | 68.814
2.675 | 101 | 63.3024 | 101 | 63.428 | 99.0704 | 63.7263 | 97.7961 | 63.8972 | 96.6667 | 64.0663 | 95.4604 | 64.2808 | 94.4201 | 64.4906 | 93.3446 | 64.7439 | 92.2796 | 65.0373 | 91.2633 | 65.3732 | 90.3031 | 65.7478 | 89.4205 | 66.1623 | 88.6819 | 66.5773 | 87.9396 | 67.0688 | 87.2246 | 67.6429
3.175 | 101 | 63.1544 | 101 | 63.2604 | 98.9996 | 63.5123 | 97.7286 | 63.6567 | 96.6022 | 63.7995 | 95.399 | 63.9808 | 94.3613 | 64.1582 | 93.2886 | 64.3725 | 92.2263 | 64.6208 | 91.2127 | 64.9052 | 90.2549 | 65.2226 | 89.3746 | 65.5741 | 88.638 | 65.9261 | 87.8975 | 66.3435 | 87.1844 | 66.8315

## Design Parameters
Parameter | Value
Pipe Material | PE100
Bedding Class | S2 (90% compaction)
Native Soil Modulus | 10 MN/m²
Embedment Modulus | 10 MN/m²
Design Standard | BS9295:2020
Ovalisation Limit | 3%
Initial Ovalisation (SDR11) | 0.5%
Initial Ovalisation (SDR17) | 2.15%
Perforation Reduction | 5%
Long-term Modulus | 150 MPa
Short-term Modulus | 800 MPa
Water Density | 10 kN/m³
Soil Density | 19.6 kN/m³
Uplift Partial Factor (unfav) | 1.1
Uplift Partial Factor (fav) | 0.9
Buckling FOS (soil) | 2.0
Buckling FOS (air) | 1.5
Min Tamping Depth | 0.4 m